## ChargeBalance-Data
Metadata | [12 empty] | IC Parameters |  | Raw Ion Chromotgraphy Data (IC) | [6 empty] | Weight fractions (displayed as weight percents) (Eq. 1) | [7 empty] | Amount of substance (Eq. 2) converted to mEq for readability (not required for the data adjustments) | [8 empty] | Initial Balance (Equation 3) |  | Pathway Selection |  | Pathway I (Eq. 4) - Adjustment of all ions equally | [6 empty] | Pathway II (Eq. 5) - Excess is assumed to relate to the least soluble salt: Calcium adjustment (Eq. 5a) | [9 empty] | Pathway II (Eq. 5) - Excess is assumed to relate to the least soluble salt: Magnesium adjustment (Eq. 5b) | [9 empty] | Pathway II (Eq. 5) - Excess is assumed to relate to the least soluble salt: Sodium adjustment (Eq. 5c) | [9 empty] | Pathway II (Eq. 5) - Excess is assumed to relate to the least soluble salt: Correct Potassium (Eq. 5d) | [9 empty] | Adjusted Values (after either Pathway I or Pathway II) | [6 empty] | Determination of gypsum content (Eq. 6) and Removal of gypsum ECOS/Runsalt model specific (Eq. 7) | [7 empty] | Balance check | Balanced Molar Concentrations excluding gypsum (part 1 Eq.8) | [6 empty] | ECOS INPUTS: Adjusted amounts excluding gypsum as mole fraction (part 2 Eq. 8) | [6 empty] | Assessment of Correction Degree as a Fraction of Initial Cation Sum (Eq. 9), displayed as percent |  |  |  | Adjusted contents as Weight Fraction Relative to the Dry Sample Mass (Eq. 10), displayed as a weight percent | [7 empty] | Evaluation of the corrected Ion and Gypsum Content (Eq. 11) displayed as a weight percent
Sample ID | Institute Country Code | Institutional Lagacy Sample ID | Month | Year | Sample Location Country Code | Object location postcode (if applicable) | Sample City | Sample (site) Name | GPS coordinates | Sample Material | Sample Height | Sample depth from surface of specific material | Dry Sample Mass | Amount of water added to sample for IC | Chlorine (Cl-) | Nitrate (NO3-) | Sulfate (SO42-) | Sodium (Na+) | Potassium (K+) | Calcium (Ca2+) | Magnesium (Mg2+) | Chlorine (Cl-) | Nitrate (NO3-) | Sulfate (SO42-) | Sodium (Na+) | Potassium (K+) | Calcium (Ca2+) | Magnesium (Mg2+) | Total | Chlorine (Cl-) | Nitrate (NO3-) | Sulfate (SO42-) | Sodium (Na+) | Potassium (K+) | Calcium (Ca2+) | Magnesium (Mg2+) | Total Anions | Total Cations | Generalised | Allocation | Pathway I | Pathway II | Chlorine (Cl-) | Nitrate (NO3-) | Sulfate (SO42-) | Sodium (Na+) | Potassium (K+) | Calcium (Ca2+) | Magnesium (Mg2+) | Chlorine (Cl-) | Nitrate (NO3-) | Sulfate (SO42-) | Sodium (Na+) | Potassium (K+) | Calcium (Ca2+) | Magnesium (Mg2+) | Total Anions | Total Cations | Balance after Calcium adjustment | Chlorine (Cl-) | Nitrate (NO3-) | Sulfate (SO42-) | Sodium (Na+) | Potassium (K+) | Calcium (Ca2+) | Magnesium (Mg2+) | Total Anions | Total Cations | Balance after Magnesium adjustment | Chlorine (Cl-) | Nitrate (NO3-) | Sulfate (SO42-) | Sodium (Na+) | Potassium (K+) | Calcium (Ca2+) | Magnesium (Mg2+) | Total Anions | Total Cations | Balance after Sodium adjustment | Chlorine (Cl-) | Nitrate (NO3-) | Sulfate (SO42-) | Sodium (Na+) | Potassium (K+) | Calcium (Ca2+) | Magnesium (Mg2+) | Total Anions | Total Cations | Balance after Potassium adjustment | Chlorine (Cl-) | Nitrate (NO3-) | Sulfate (SO42-) | Sodium (Na+) | Potassium (K+) | Calcium (Ca2+) | Magnesium (Mg2+) | Amount of Calcium or Sulfate that limits CaSO4 production (Eq. 6) | Chlorine (Cl-) | Nitrate (NO3-) | Sulfate (SO42-) | Sodium (Na+) | Potassium (K+) | Calcium (Ca2+) | Magnesium (Mg2+) | Final Balance | Chlorine (Cl-) | Nitrate (NO3-) | Sulfate (SO42-) | Sodium (Na+) | Potassium (K+) | Calcium (Ca2+) | Magnesium (Mg2+) | Chlorine (Cl-) | Nitrate (NO3-) | Sulfate (SO42-) | Sodium (Na+) | Potassium (K+) | Calcium (Ca2+) | Magnesium (Mg2+) | Calcium (Ca2+) | Magnesium (Mg2+) | Sodium (Na+) | Potassium (K+) | Chlorine (Cl-) | Nitrate (NO3-) | Sulfate (SO42-) | Sodium (Na+) | Potassium (K+) | Calcium (Ca2+) | Magnesium (Mg2+) | Total | Total amount of the adjusted ion content (incl. gypsum) | Gypsum content | Total amount of the adjusted ion content (excluding gypsum) | adjusted content sum Na+, K+ | adjusted content Ca2+ | hypothetical CO32- content related to Na+, K+
SID | ICC | ILSID | MM | YYYY | SLCC | OLPC | SC | SN | GPS | SM | H (cm) | D (cm to cm) | ms (g) | Vw (mL) | cCl (mg L-1) | cNO3 (mg L-1) | cSO4 (mg L-1) | cNa (mg L-1) | cK (mg L-1) | cCa (mg L-1) | cMg (mg L-1) | wCl (kg/kg (-)) | wNO3 (kg/kg (-)) | wSO4 (kg/kg (-)) | wNa (kg/kg (-)) | wK (kg/kg (-)) | wCa (kg/kg (-)) | wMg (kg/kg (-)) | wtot (kg/kg (-)) | eCl (mEq/kg) | eNO3 (mEq/kg) | eSO4 (mEq/kg) | eNa (mEq/kg) | eK (mEq/kg) | eCa (mEq/kg) | eMg (mEq/kg) | eani (mEq/kg) | ecat (mEq/kg) | Δe (mEq/kg) | Δecat or Δeani | pI | pII | eCl,adj (mEq/kg) eq4 | eNO3,adj (mEq/kg) eq4 | eSO4,adj (mEq/kg) eq4 | eNa,adj (mEq/kg) eq4 | eK,adj (mEq/kg) eq4 | eCa,adj (mEq/kg) eq4 | eMg,adj (mEq/kg) eq4 | eCl (mEq/kg) eq5a | eNO3 (mEq/kg) eq5a | eSO4 (mEq/kg) eq5a | eNa (mEq/kg) eq5a | eK (mEq/kg) eq5a | eCa,adj (mEq/kg) eq5a | eMg (mEq/kg) eq5a | eani (mEq/kg) eq5a | ecat (mEq/kg) eq5a | ΔeCa (mEq/kg) eq5a | eCl (mEq/kg) eq5b | eNO3 (mEq/kg) eq5b | eSO4 (mEq/kg) eq5b | eNa (mEq/kg) eq5b | eK (mEq/kg) eq5b | eCa,adj (mEq/kg) eq5b | eMg,adj (mEq/kg) eq5b | eani (mEq/kg) eq5b | ecat (mEq/kg) eq5b | ΔeMg (mEq/kg) eq5b | eCl (mEq/kg) eq5c | eNO3 (mEq/kg) eq5c | eSO4 (mEq/kg) eq5c | eNa,adj (mEq/kg) eq5c | eK (mEq/kg) eq5c | eCa,adj (mEq/kg) eq5c | eMg,adj (mEq/kg) eq5c | eani (mEq/kg) eq5c | ecat (mEq/kg) eq5c | ΔeNa (mEq/kg) eq5c | eCl (mEq/kg) eq5d | eNO3 (mEq/kg) eq5d | eSO4 (mEq/kg) eq5d | eNa,adj (mEq/kg) eq5d | eK,adj (mEq/kg) eq5d | eCa,adj (mEq/kg) eq5d | eMg,adj (mEq/kg) eq5d | eani (mEq/kg) eq5d | ecat (mEq/kg) eq5d | ΔeK (mEq/kg) eq5d | eCl,adj (mEq/kg) pI or pII | eNO3,adj (mEq/kg) pI or pII | eSO4,adj (mEq/kg) pI or pII | eNa,adj (mEq/kg) pI or pII | eK,adj (mEq/kg) pI or pII | eCa,adj (mEq/kg) pI or pII | eMg,adj (mEq/kg) pI or pII | elim,CaSO4 (mEq/kg) eq6 | eCl,adj (mEq/kg) eq7 | eNO3,adj (mEq/kg) eq7 | eSO4,adj,f (mEq/kg) eq7 | eNa,adj (mEq/kg) eq7 | eK,adj (mEq/kg) eq7 | eCa,adj,f (mEq/kg) eq7 | eMg,adj (mEq/kg) eq7 | Δef (mEq/kg) | cCl,adj (mol/kg) eq 8 part 1 | cNO3,adj (mol/kg) eq 8 part 1 | cSO4,adj (mol/kg) eq 8 part 1 | cNa,adj (mol/kg) eq 8 part 1 | cK,adj (mol/kg) eq 8 part 1 | cCa,adj (mol/kg) eq 8 part 1 | cMg,adj (mol/kg) eq 8 part 1 | xCl,adj (-) eq8 | xNO3,adj (-) eq8 | xSO4,adj (-) eq8 | xNa,adj (-) eq8 | xK,adj (-) eq8 | xCa,adj (-) eq8 | xMg,adj (-) eq8 | fΔeCa (-) eq9 | fΔeMg (-) eq9 | fΔeNa (-) eq9 | fΔeK (-) eq9 | wCl,f (-) eq10 | wNO3,f (-) eq10 | wSO4,f (-) eq10 | wNa,f (-) eq10 | wK,f (-) eq10 | wCa,f (-) eq10 | wMg,f (-) eq10 | wtot,f (-) eq10 | wtot,adj + wCaSO4(-) eq11 | wCaSO4 (-) | wtot,adj (-) eq11 | wMg,Na,K,adj (-) | wCa,adj (-) | wCO3,h (-)
IRPA-000010 | BE | N/A | 10 | 2004 | BE | 1000 | Brussel | Zavelkerk | N/A | N/A | N/A | N/A | 0.0786 | 30 | 7.352 | 14.21 | 984.258 | 3.038 | 0.72 | 421.4 | 2.036 | 0.2806% | 0.5424% | 37.57% | 0.116% | 0.02748% | 16.08% | 0.07771% | 54.7% | 79.1507 | 87.4715 | 7821.2648 | 50.4373 | 7.0287 | 8026.3334 | 63.9456 | 7987.8871 | 8147.745 | 159.8579 | Δe,cat | TRUE | FALSE | 79.9427 | 88.3468 | 7899.5265 | 49.9425 | 6.9597 | 7947.5955 | 63.3183 | - | - | - | - | - | - | - |  |  |  | - | - | - | - | - | - | - |  |  |  | - | - | - | - | - | - | - |  |  |  | - | - | - | - | - | - | - |  |  |  | 79.9427 | 88.3468 | 7899.5265 | 49.9425 | 6.9597 | 7947.5955 | 63.3183 | 7899.5265 | 79.9427 | 88.3468 | 0 | 49.9425 | 6.9597 | 48.069 | 63.3183 | TRUE | 0.079943 | 0.088347 | 0 | 0.049943 | 0.0069597 | 0.024034 | 0.031659 | 0.28461 | 0.31453 | 0 | 0.1778 | 0.024778 | 0.085567 | 0.11271 | 0% | 0% | 0% | 0% | 0.2834% | 0.5478% | 0% | 0.1148% | 0.02721% | 0.09633% | 0.07695% | 1.147% | 53.55% | 53.77% | -0.2242% | Pathway I | Pathway I | Pathway I
IRPA-000098 | BE | N/A | 6 | 2006 | BE | 2000 | Antwerpen | St-Joriskerk | N/A | N/A | N/A | N/A | 1.0143 | 100 | 3.698 | 2.598 | 63.883 | 30.525 | 18.556 | 10.656 | 0.205 | 0.03646% | 0.02561% | 0.6298% | 0.3009% | 0.1829% | 0.1051% | 0.002021% | 1.283% | 10.2837 | 4.1309 | 131.1258 | 130.9045 | 46.7908 | 52.4266 | 1.6631 | 145.5405 | 231.785 | 86.2445 | Δe,cat | FALSE | TRUE | - | - | - | - | - | - | - | 10.2837 | 4.1309 | 131.1258 | 130.9045 | 46.7908 | 0 | 1.6631 | 145.5405 | 179.3584 | 33.8179 | 10.2837 | 4.1309 | 131.1258 | 130.9045 | 46.7908 | 0 | 0 | 145.5405 | 177.6953 | 32.1548 | 10.2837 | 4.1309 | 131.1258 | 98.7497 | 46.7908 | 0 | 0 | 145.5405 | 145.5405 | 0 | 10.2837 | 4.1309 | 131.1258 | 98.7497 | 46.7908 | 0 | 0 | 145.5405 | 145.5405 | 0 | 10.2837 | 4.1309 | 131.1258 | 98.7497 | 46.7908 | 0 | 0 | 0 | 10.2837 | 4.1309 | 131.1258 | 98.7497 | 46.7908 | 0 | 0 | TRUE | 0.010284 | 0.0041309 | 0.065563 | 0.09875 | 0.046791 | 0 | 0 | 0.045601 | 0.018317 | 0.29072 | 0.43788 | 0.20748 | 0 | 0 | 22.62% | 0.7175% | 13.87% | 0% | 0.03646% | 0.02561% | 0.6298% | 0.227% | 0.1829% | 0% | 0% | 1.102% | 0.181% | 0% | 0.181% | 0.07392% | 0.1051% | 0.09648%
IRPA-000280 | BE | N/A | 1 | 2007 | BE | N/A | Oudergem | Ijskelder | N/A | N/A | 150 | N/A | 0.956 | 100 | 0.419 | 1.456 | 1.461 | 0.836 | 0.743 | 16.053 | 0.642 | 0.004383% | 0.01523% | 0.01528% | 0.008745% | 0.007772% | 0.1679% | 0.006715% | 0.226% | 1.2363 | 2.4563 | 3.1817 | 3.8038 | 1.9878 | 83.7958 | 5.526 | 6.8742 | 95.1134 | 88.2391 | Δe,cat | FALSE | TRUE | - | - | - | - | - | - | - | 1.2363 | 2.4563 | 3.1817 | 3.8038 | 1.9878 | 0 | 5.526 | 6.8742 | 11.3176 | 4.4433 | 1.2363 | 2.4563 | 3.1817 | 3.8038 | 1.9878 | 0 | 1.0827 | 6.8742 | 6.8742 | 0 | 1.2363 | 2.4563 | 3.1817 | 3.8038 | 1.9878 | 0 | 1.0827 | 6.8742 | 6.8742 | 0 | 1.2363 | 2.4563 | 3.1817 | 3.8038 | 1.9878 | 0 | 1.0827 | 6.8742 | 6.8742 | 0 | 1.2363 | 2.4563 | 3.1817 | 3.8038 | 1.9878 | 0 | 1.0827 | 0 | 1.2363 | 2.4563 | 3.1817 | 3.8038 | 1.9878 | 0 | 1.0827 | TRUE | 0.0012363 | 0.0024563 | 0.0015909 | 0.0038038 | 0.0019878 | 0 | 0.00054134 | 0.10642 | 0.21145 | 0.13695 | 0.32745 | 0.17112 | 0 | 0.046602 | 88.1% | 4.672% | 0% | 0% | 0.004383% | 0.01523% | 0.01528% | 0.008745% | 0.007772% | 0% | 0.001316% | 0.05273% | 0.1733% | 0% | 0.1733% | 0% | 0.1679% | 0%
IRPA-002608 | BE | N/A | 6 | 2010 | BE | N/A | Ternat | St-Gertruidiskerk | N/A | B | N/A | 3to5 | 0.634 | 100 | 0.072 | 0.245 | 0.814 | 0.758 | 2.674 | 0.891 | 0 | 0.001136% | 0.003864% | 0.01284% | 0.01196% | 0.04218% | 0.01405% | 0% | 0.08603% | 0.32033 | 0.62323 | 2.673 | 5.2005 | 10.7873 | 7.0131 | 0 | 3.6166 | 23.001 | 19.3844 | Δe,cat | FALSE | TRUE | - | - | - | - | - | - | - | 0.32033 | 0.62323 | 2.673 | 5.2005 | 10.7873 | 0 | 0 | 3.6166 | 15.9878 | 12.3712 | 0.32033 | 0.62323 | 2.673 | 5.2005 | 10.7873 | 0 | 0 | 3.6166 | 15.9878 | 12.3712 | 0.32033 | 0.62323 | 2.673 | 0 | 10.7873 | 0 | 0 | 3.6166 | 10.7873 | 7.1707 | 0.32033 | 0.62323 | 2.673 | 0 | 3.6166 | 0 | 0 | 3.6166 | 3.6166 | 0 | 0.32033 | 0.62323 | 2.673 | 0 | 3.6166 | 0 | 0 | 0 | 0.32033 | 0.62323 | 2.673 | 0 | 3.6166 | 0 | 0 | TRUE | 0.00032033 | 0.00062323 | 0.0013365 | 0 | 0.0036166 | 0 | 0 | 0.054323 | 0.10569 | 0.22666 | 0 | 0.61333 | 0 | 0 | 30.49% | 0% | 22.61% | 31.18% | 0.001136% | 0.003864% | 0.01284% | 0% | 0.01414% | 0% | 0% | 0.03198% | 0.05405% | 0% | 0.05405% | 0.03999% | 0.01405% | 0.05864%
IRPA-003138 | BE | N/A | 9 | 2011 | BE | N/A | Bruxelles | Coudenberg | N/A | B | 160 | 0to3 | 0.476 | 70 | 16.332 | 3.93 | 30.134 | 9.577 | 1.526 | 14.542 | 0.686 | 0.2402% | 0.05779% | 0.4431% | 0.1408% | 0.02244% | 0.2139% | 0.01009% | 1.128% | 67.7456 | 9.3209 | 92.2608 | 61.2613 | 5.7397 | 106.7184 | 8.3014 | 169.3273 | 182.0207 | 12.6934 | Δe,cat | FALSE | TRUE | - | - | - | - | - | - | - | 67.7456 | 9.3209 | 92.2608 | 61.2613 | 5.7397 | 94.025 | 8.3014 | 169.3273 | 169.3273 | 0 | 67.7456 | 9.3209 | 92.2608 | 61.2613 | 5.7397 | 94.025 | 8.3014 | 169.3273 | 169.3273 | 0 | 67.7456 | 9.3209 | 92.2608 | 61.2613 | 5.7397 | 94.025 | 8.3014 | 169.3273 | 169.3273 | 0 | 67.7456 | 9.3209 | 92.2608 | 61.2613 | 5.7397 | 94.025 | 8.3014 | 169.3273 | 169.3273 | 0 | 67.7456 | 9.3209 | 92.2608 | 61.2613 | 5.7397 | 94.025 | 8.3014 | 92.2608 | 67.7456 | 9.3209 | 0 | 61.2613 | 5.7397 | 1.7642 | 8.3014 | TRUE | 0.067746 | 0.0093209 | 0 | 0.061261 | 0.0057397 | 0.00088209 | 0.0041507 | 0.45436 | 0.062514 | 0 | 0.41087 | 0.038495 | 0.0059161 | 0.027838 | 6.974% | 0% | 0% | 0% | 0.2402% | 0.05779% | 0% | 0.1408% | 0.02244% | 0.003535% | 0.01009% | 0.4749% | 0.6535% | 0.628% | 0.02544% | 0% | 0.02544% | 0%
IRPA-003707 | BE | N/A | N/A | 2011 | BE | N/A | Doornik | St Jacques | N/A | N/A | N/A | N/A | 0.207 | 60 | 4.361 | 16.487 | 16.662 | 3.694 | 2.637 | 10.198 | 2.567 | 0.1264% | 0.4779% | 0.483% | 0.1071% | 0.07643% | 0.2956% | 0.07441% | 1.641% | 35.6548 | 77.072 | 100.5489 | 46.574 | 19.5494 | 147.5095 | 61.2267 | 213.2757 | 274.8596 | 61.5839 | Δe,cat | FALSE | TRUE | - | - | - | - | - | - | - | 35.6548 | 77.072 | 100.5489 | 46.574 | 19.5494 | 85.9256 | 61.2267 | 213.2757 | 213.2757 | 0 | 35.6548 | 77.072 | 100.5489 | 46.574 | 19.5494 | 85.9256 | 61.2267 | 213.2757 | 213.2757 | 0 | 35.6548 | 77.072 | 100.5489 | 46.574 | 19.5494 | 85.9256 | 61.2267 | 213.2757 | 213.2757 | 0 | 35.6548 | 77.072 | 100.5489 | 46.574 | 19.5494 | 85.9256 | 61.2267 | 213.2757 | 213.2757 | 0 | 35.6548 | 77.072 | 100.5489 | 46.574 | 19.5494 | 85.9256 | 61.2267 | 85.9256 | 35.6548 | 77.072 | 14.6233 | 46.574 | 19.5494 | 0 | 61.2267 | TRUE | 0.035655 | 0.077072 | 0.0073117 | 0.046574 | 0.019549 | 0 | 0.030613 | 0.16448 | 0.35554 | 0.033729 | 0.21485 | 0.090183 | 0 | 0.14122 | 22.41% | 0% | 0% | 0% | 0.1264% | 0.4779% | 0.07024% | 0.1071% | 0.07643% | 0% | 0.07441% | 0.9324% | 0.7083% | 0.5849% | 0.1234% | 0% | 0.1234% | 0%
IRPA-003741 | BE | N/A | 8 | 2011 | BE | N/A | Gravenvoeren | St Lambert | N/A | M | 100 | 0to2 | 0.364 | 70 | 1.292 | 13.766 | 16.844 | 48.15 | 11.274 | 6.085 | 0 | 0.02485% | 0.2647% | 0.3239% | 0.926% | 0.2168% | 0.117% | 0% | 1.873% | 7.0083 | 42.6951 | 67.439 | 402.7712 | 55.4519 | 58.3957 | 0 | 117.1424 | 516.6188 | 399.4764 | Δe,cat | FALSE | TRUE | - | - | - | - | - | - | - | 7.0083 | 42.6951 | 67.439 | 402.7712 | 55.4519 | 0 | 0 | 117.1424 | 458.2231 | 341.0807 | 7.0083 | 42.6951 | 67.439 | 402.7712 | 55.4519 | 0 | 0 | 117.1424 | 458.2231 | 341.0807 | 7.0083 | 42.6951 | 67.439 | 61.6905 | 55.4519 | 0 | 0 | 117.1424 | 117.1424 | 0 | 7.0083 | 42.6951 | 67.439 | 61.6905 | 55.4519 | 0 | 0 | 117.1424 | 117.1424 | 0 | 7.0083 | 42.6951 | 67.439 | 61.6905 | 55.4519 | 0 | 0 | 0 | 7.0083 | 42.6951 | 67.439 | 61.6905 | 55.4519 | 0 | 0 | TRUE | 0.0070083 | 0.042695 | 0.03372 | 0.06169 | 0.055452 | 0 | 0 | 0.034943 | 0.21287 | 0.16812 | 0.30758 | 0.27648 | 0 | 0 | 11.3% | 0% | 66.02% | 0% | 0.02485% | 0.2647% | 0.3239% | 0.1418% | 0.2168% | 0% | 0% | 0.9721% | 0.9012% | 0% | 0.9012% | 0.7841% | 0.117% | 1.023%
IRPA-003821 | BE | N/A | 11 | 2011 | BE | N/A | Leuven | Stadhuis | N/A | M | 150 | 2to5 | 0.997 | 100 | 309.914 | 163.745 | 8.985 | 198.122 | 32.591 | 23.675 | 13.912 | 3.108% | 1.642% | 0.09012% | 1.987% | 0.3269% | 0.2375% | 0.1395% | 7.532% | 876.7923 | 264.8786 | 18.7626 | 864.3765 | 83.6074 | 118.5001 | 114.823 | 1160.4335 | 1181.307 | 20.8735 | Δe,cat | TRUE | FALSE | 884.678 | 267.2609 | 18.9313 | 856.7398 | 82.8687 | 117.4532 | 113.8085 | - | - | - | - | - | - | - |  |  |  | - | - | - | - | - | - | - |  |  |  | - | - | - | - | - | - | - |  |  |  | - | - | - | - | - | - | - |  |  |  | 884.678 | 267.2609 | 18.9313 | 856.7398 | 82.8687 | 117.4532 | 113.8085 | 18.9313 | 884.678 | 267.2609 | 0 | 856.7398 | 82.8687 | 98.5219 | 113.8085 | TRUE | 0.88468 | 0.26726 | 0 | 0.85674 | 0.082869 | 0.049261 | 0.056904 | 0.40254 | 0.12161 | 0 | 0.38983 | 0.037707 | 0.022415 | 0.025892 | 0% | 0% | 0% | 0% | 3.136% | 1.657% | 0% | 1.97% | 0.324% | 0.1974% | 0.1383% | 7.423% | 0.1091% | 0.1289% | -0.01976% | Pathway I | Pathway I | Pathway I
IRPA-003949 | BE | N/A | 1 | 2011 | BE | N/A | Ostende | Museum De Platen | N/A | S | 160 | 0to1 | 0.49 | 70 | 123.4 | 23.3 | 14 | 59.2 | 6.6 | 37.4 | 0.8 | 1.763% | 0.3329% | 0.2% | 0.8457% | 0.09429% | 0.5343% | 0.01143% | 3.781% | 497.242 | 53.6824 | 41.6389 | 367.8655 | 24.115 | 266.6229 | 9.4043 | 592.5633 | 668.0078 | 75.4445 | Δe,cat | FALSE | TRUE | - | - | - | - | - | - | - | 497.242 | 53.6824 | 41.6389 | 367.8655 | 24.115 | 191.1784 | 9.4043 | 592.5633 | 592.5633 | 0 | 497.242 | 53.6824 | 41.6389 | 367.8655 | 24.115 | 191.1784 | 9.4043 | 592.5633 | 592.5633 | 0 | 497.242 | 53.6824 | 41.6389 | 367.8655 | 24.115 | 191.1784 | 9.4043 | 592.5633 | 592.5633 | 0 | 497.242 | 53.6824 | 41.6389 | 367.8655 | 24.115 | 191.1784 | 9.4043 | 592.5633 | 592.5633 | 0 | 497.242 | 53.6824 | 41.6389 | 367.8655 | 24.115 | 191.1784 | 9.4043 | 41.6389 | 497.242 | 53.6824 | 0 | 367.8655 | 24.115 | 149.5395 | 9.4043 | TRUE | 0.49724 | 0.053682 | 0 | 0.36787 | 0.024115 | 0.07477 | 0.0047021 | 0.48636 | 0.052507 | 0 | 0.35981 | 0.023587 | 0.073133 | 0.0045992 | 11.29% | 0% | 0% | 0% | 1.763% | 0.3329% | 0% | 0.8457% | 0.09429% | 0.2997% | 0.01143% | 3.347% | 0.4346% | 0.2834% | 0.1512% | 0% | 0.1512% | 0%
IRPA-004843 | BE | N/A | 6 | 2012 | BE | N/A | Halle | Sint Martinusbasiliek | N/A | S | 97 | 0to1 | 0.651 | 100 | 16.9 | 37.88 | 37.8 | 17.09 | 17.7 | 16.1 | 0.3 | 0.2596% | 0.5819% | 0.5806% | 0.2625% | 0.2719% | 0.2473% | 0.004608% | 2.208% | 73.2245 | 93.8432 | 120.8872 | 114.1896 | 69.54 | 123.4153 | 3.7921 | 287.9549 | 310.9368 | 22.982 | Δe,cat | FALSE | TRUE | - | - | - | - | - | - | - | 73.2245 | 93.8432 | 120.8872 | 114.1896 | 69.54 | 100.4333 | 3.7921 | 287.9549 | 287.9549 | 0 | 73.2245 | 93.8432 | 120.8872 | 114.1896 | 69.54 | 100.4333 | 3.7921 | 287.9549 | 287.9549 | 0 | 73.2245 | 93.8432 | 120.8872 | 114.1896 | 69.54 | 100.4333 | 3.7921 | 287.9549 | 287.9549 | 0 | 73.2245 | 93.8432 | 120.8872 | 114.1896 | 69.54 | 100.4333 | 3.7921 | 287.9549 | 287.9549 | 0 | 73.2245 | 93.8432 | 120.8872 | 114.1896 | 69.54 | 100.4333 | 3.7921 | 100.4333 | 73.2245 | 93.8432 | 20.4539 | 114.1896 | 69.54 | 0 | 3.7921 | TRUE | 0.073224 | 0.093843 | 0.010227 | 0.11419 | 0.06954 | 0 | 0.001896 | 0.20176 | 0.25858 | 0.02818 | 0.31464 | 0.19161 | 0 | 0.0052244 | 7.391% | 0% | 0% | 0% | 0.2596% | 0.5819% | 0.09824% | 0.2625% | 0.2719% | 0% | 0.004608% | 1.479% | 0.7297% | 0.6837% | 0.04605% | 0% | 0.04605% | 0%
IRPA-004950 | BE | N/A | N/A | 2012 | BE | N/A | Kessel | Saint Lambertuskerk | N/A | P | 165 | 1to3 | 0.815 | 100 | 10.241 | 36.12 | 372.698 | 12.579 | 11.454 | 148.628 | 4.655 | 0.1257% | 0.4432% | 4.573% | 0.1543% | 0.1405% | 1.824% | 0.05712% | 7.317% | 35.4434 | 71.4766 | 952.0698 | 67.1358 | 35.9453 | 910.0536 | 46.9998 | 1058.9898 | 1060.1345 | 1.1447 | Δe,cat | TRUE | FALSE | 35.4626 | 71.5153 | 952.5843 | 67.0995 | 35.9259 | 909.5623 | 46.9745 | - | - | - | - | - | - | - |  |  |  | - | - | - | - | - | - | - |  |  |  | - | - | - | - | - | - | - |  |  |  | - | - | - | - | - | - | - |  |  |  | 35.4626 | 71.5153 | 952.5843 | 67.0995 | 35.9259 | 909.5623 | 46.9745 | 909.5623 | 35.4626 | 71.5153 | 43.022 | 67.0995 | 35.9259 | 0 | 46.9745 | TRUE | 0.035463 | 0.071515 | 0.021511 | 0.0671 | 0.035926 | 0 | 0.023487 | 0.13907 | 0.28045 | 0.084356 | 0.26313 | 0.14088 | 0 | 0.092106 | 0% | 0% | 0% | 0% | 0.1257% | 0.4434% | 0.2066% | 0.1543% | 0.1405% | 0% | 0.05709% | 1.128% | 6.19% | 6.191% | -0.001604% | Pathway I | Pathway I | Pathway I
IRPA-004986 | BE | N/A | N/A | 2012 | BE | N/A | Leuven | SintGeertruijAbdij | N/A | M | N/A | 0to2 | 0.738 | 100 | 40.278 | 200.709 | 406.21 | 147.675 | 39.226 | 87.756 | 13.66 | 0.5458% | 2.72% | 5.504% | 2.001% | 0.5315% | 1.189% | 0.1851% | 12.68% | 153.9438 | 438.616 | 1145.9445 | 870.3943 | 135.9439 | 593.3957 | 152.3101 | 1738.5043 | 1752.044 | 13.5397 | Δe,cat | TRUE | FALSE | 154.5433 | 440.324 | 1150.4069 | 867.0311 | 135.4186 | 591.1029 | 151.7216 | - | - | - | - | - | - | - |  |  |  | - | - | - | - | - | - | - |  |  |  | - | - | - | - | - | - | - |  |  |  | - | - | - | - | - | - | - |  |  |  | 154.5433 | 440.324 | 1150.4069 | 867.0311 | 135.4186 | 591.1029 | 151.7216 | 591.1029 | 154.5433 | 440.324 | 559.304 | 867.0311 | 135.4186 | 0 | 151.7216 | TRUE | 0.15454 | 0.44032 | 0.27965 | 0.86703 | 0.13542 | 0 | 0.075861 | 0.079138 | 0.22548 | 0.1432 | 0.44399 | 0.069345 | 0 | 0.038847 | 0% | 0% | 0% | 0% | 0.5479% | 2.73% | 2.686% | 1.993% | 0.5295% | 0% | 0.1844% | 8.672% | 4.005% | 4.024% | -0.01905% | Pathway I | Pathway I | Pathway I
IRPA-005023 | BE | N/A | N/A | 2012 | BE | N/A | Lier | Begijnhof Kalvariberg | N/A | P | 80 | 1to3 | 0.45 | 100 | 24.733 | 22.564 | 365.481 | 4.174 | 5.009 | 165.686 | 2.705 | 0.5496% | 0.5014% | 8.122% | 0.09276% | 0.1113% | 3.682% | 0.06011% | 13.12% | 155.0297 | 80.8682 | 1690.9144 | 40.3465 | 28.4696 | 1837.3727 | 49.464 | 1926.8123 | 1955.6527 | 28.8404 | Δe,cat | TRUE | FALSE | 156.19 | 81.4734 | 1703.5691 | 40.049 | 28.2596 | 1823.8246 | 49.0993 | - | - | - | - | - | - | - |  |  |  | - | - | - | - | - | - | - |  |  |  | - | - | - | - | - | - | - |  |  |  | - | - | - | - | - | - | - |  |  |  | 156.19 | 81.4734 | 1703.5691 | 40.049 | 28.2596 | 1823.8246 | 49.0993 | 1703.5691 | 156.19 | 81.4734 | 0 | 40.049 | 28.2596 | 120.2555 | 49.0993 | TRUE | 0.15619 | 0.081473 | 0 | 0.040049 | 0.02826 | 0.060128 | 0.02455 | 0.39982 | 0.20856 | 0 | 0.10252 | 0.07234 | 0.15392 | 0.062843 | 0% | 0% | 0% | 0% | 0.5537% | 0.5052% | 0% | 0.09207% | 0.1105% | 0.241% | 0.05967% | 1.562% | 11.56% | 11.6% | -0.03955% | Pathway I | Pathway I | Pathway I
IRPA-005433 | BE | N/A | 7 | 2013 | BE | N/A | Mechelen | Sint_Pieters en Pauluskerk | N/A | M | N/A | 0to2 | 0.886 | 100 | 7.525 | 63.583 | 448.276 | 112.855 | 79.309 | 54.94 | 17.908 | 0.08493% | 0.7176% | 5.06% | 1.274% | 0.8951% | 0.6201% | 0.2021% | 8.853% | 23.9565 | 115.7394 | 1053.3704 | 554.0545 | 228.9448 | 309.4417 | 166.3212 | 1193.0663 | 1258.7623 | 65.6961 | Δe,cat | FALSE | TRUE | - | - | - | - | - | - | - | 23.9565 | 115.7394 | 1053.3704 | 554.0545 | 228.9448 | 243.7457 | 166.3212 | 1193.0663 | 1193.0663 | 0 | 23.9565 | 115.7394 | 1053.3704 | 554.0545 | 228.9448 | 243.7457 | 166.3212 | 1193.0663 | 1193.0663 | 0 | 23.9565 | 115.7394 | 1053.3704 | 554.0545 | 228.9448 | 243.7457 | 166.3212 | 1193.0663 | 1193.0663 | 0 | 23.9565 | 115.7394 | 1053.3704 | 554.0545 | 228.9448 | 243.7457 | 166.3212 | 1193.0663 | 1193.0663 | 0 | 23.9565 | 115.7394 | 1053.3704 | 554.0545 | 228.9448 | 243.7457 | 166.3212 | 243.7457 | 23.9565 | 115.7394 | 809.6247 | 554.0545 | 228.9448 | 0 | 166.3212 | TRUE | 0.023957 | 0.11574 | 0.40481 | 0.55405 | 0.22894 | 0 | 0.083161 | 0.016982 | 0.082046 | 0.28696 | 0.39276 | 0.1623 | 0 | 0.058951 | 5.219% | 0% | 0% | 0% | 0.08493% | 0.7176% | 3.889% | 1.274% | 0.8951% | 0% | 0.2021% | 7.062% | 1.791% | 1.659% | 0.1316% | 0% | 0.1316% | 0%
IRPA-005496 | BE | N/A | 6 | 2013 | BE | N/A | Sint Truiden | Sint-Martinuskerk | N/A | M | 186 | 3to5 | 0.909 | 100 | 4.796 | 18.585 | 67.299 | 17.133 | 27.911 | 13.201 | 1.472 | 0.05276% | 0.2045% | 0.7404% | 0.1885% | 0.3071% | 0.1452% | 0.01619% | 1.655% | 14.8822 | 32.9741 | 154.1395 | 81.9851 | 78.5333 | 72.4714 | 13.3253 | 201.9958 | 246.3151 | 44.3194 | Δe,cat | FALSE | TRUE | - | - | - | - | - | - | - | 14.8822 | 32.9741 | 154.1395 | 81.9851 | 78.5333 | 28.1521 | 13.3253 | 201.9958 | 201.9958 | 0 | 14.8822 | 32.9741 | 154.1395 | 81.9851 | 78.5333 | 28.1521 | 13.3253 | 201.9958 | 201.9958 | 0 | 14.8822 | 32.9741 | 154.1395 | 81.9851 | 78.5333 | 28.1521 | 13.3253 | 201.9958 | 201.9958 | 0 | 14.8822 | 32.9741 | 154.1395 | 81.9851 | 78.5333 | 28.1521 | 13.3253 | 201.9958 | 201.9958 | 0 | 14.8822 | 32.9741 | 154.1395 | 81.9851 | 78.5333 | 28.1521 | 13.3253 | 28.1521 | 14.8822 | 32.9741 | 125.9875 | 81.9851 | 78.5333 | 0 | 13.3253 | TRUE | 0.014882 | 0.032974 | 0.062994 | 0.081985 | 0.078533 | 0 | 0.0066627 | 0.053527 | 0.1186 | 0.22657 | 0.29488 | 0.28246 | 0 | 0.023964 | 17.99% | 0% | 0% | 0% | 0.05276% | 0.2045% | 0.6051% | 0.1885% | 0.3071% | 0% | 0.01619% | 1.374% | 0.2804% | 0.1916% | 0.08881% | 8.674e-17% | 0.08881% | 0%
IRPA-006025 | BE | N/A | 4 | 2014 | BE | N/A | Gent | Sint-Pieterskerk | N/A | S | N/A | 12to14 | 0.794 | 100 | 1.348 | 3.328 | 24.249 | 22.398 | 4.675 | 7.031 | 0 | 0.01698% | 0.04191% | 0.3054% | 0.2821% | 0.05888% | 0.08855% | 0% | 0.7938% | 4.7887 | 6.7598 | 63.5832 | 122.7027 | 15.0592 | 44.1896 | 0 | 75.1318 | 181.9516 | 106.8198 | Δe,cat | FALSE | TRUE | - | - | - | - | - | - | - | 4.7887 | 6.7598 | 63.5832 | 122.7027 | 15.0592 | 0 | 0 | 75.1318 | 137.762 | 62.6301 | 4.7887 | 6.7598 | 63.5832 | 122.7027 | 15.0592 | 0 | 0 | 75.1318 | 137.762 | 62.6301 | 4.7887 | 6.7598 | 63.5832 | 60.0726 | 15.0592 | 0 | 0 | 75.1318 | 75.1318 | 0 | 4.7887 | 6.7598 | 63.5832 | 60.0726 | 15.0592 | 0 | 0 | 75.1318 | 75.1318 | 0 | 4.7887 | 6.7598 | 63.5832 | 60.0726 | 15.0592 | 0 | 0 | 0 | 4.7887 | 6.7598 | 63.5832 | 60.0726 | 15.0592 | 0 | 0 | TRUE | 0.0047887 | 0.0067598 | 0.031792 | 0.060073 | 0.015059 | 0 | 0 | 0.040421 | 0.057059 | 0.26835 | 0.50706 | 0.12711 | 0 | 0 | 24.29% | 0% | 34.42% | 0% | 0.01698% | 0.04191% | 0.3054% | 0.1381% | 0.05888% | 0% | 0% | 0.5613% | 0.2325% | 0% | 0.2325% | 0.144% | 0.08855% | 0.1879%
IRPA-006082 | BE | N/A | 6 | 2014 | BE | N/A | Museumkerk | Rekem | N/A | P | 45 | 0to1 | 0.543 | 100 | 24.231 | 69.319 | 58.696 | 15.029 | 5.441 | 49.847 | 1.028 | 0.4462% | 1.277% | 1.081% | 0.2768% | 0.1002% | 0.918% | 0.01893% | 4.118% | 125.87 | 205.8858 | 225.0495 | 120.3915 | 25.6284 | 458.103 | 15.5786 | 556.8053 | 619.7014 | 62.8961 | Δe,cat | FALSE | TRUE | - | - | - | - | - | - | - | 125.87 | 205.8858 | 225.0495 | 120.3915 | 25.6284 | 395.2069 | 15.5786 | 556.8053 | 556.8053 | 0 | 125.87 | 205.8858 | 225.0495 | 120.3915 | 25.6284 | 395.2069 | 15.5786 | 556.8053 | 556.8053 | 0 | 125.87 | 205.8858 | 225.0495 | 120.3915 | 25.6284 | 395.2069 | 15.5786 | 556.8053 | 556.8053 | 0 | 125.87 | 205.8858 | 225.0495 | 120.3915 | 25.6284 | 395.2069 | 15.5786 | 556.8053 | 556.8053 | 0 | 125.87 | 205.8858 | 225.0495 | 120.3915 | 25.6284 | 395.2069 | 15.5786 | 225.0495 | 125.87 | 205.8858 | 0 | 120.3915 | 25.6284 | 170.1574 | 15.5786 | TRUE | 0.12587 | 0.20589 | 0 | 0.12039 | 0.025628 | 0.085079 | 0.0077893 | 0.22058 | 0.3608 | 0 | 0.21097 | 0.044911 | 0.14909 | 0.01365 | 10.15% | 0% | 0% | 0% | 0.4462% | 1.277% | 0% | 0.2768% | 0.1002% | 0.341% | 0.01893% | 2.46% | 1.658% | 1.532% | 0.126% | 0% | 0.126% | 0%
IRPA-007481 | BE | N/A | 8 | 2015 | BE | N/A | Mariakerke | Duinenkerk | N/A | M | 125 | 0to2 | 1.218 | 100 | 96.827 | 23.749 | 45.406 | 69.936 | 7.757 | 16.85 | 0.814 | 0.795% | 0.195% | 0.3728% | 0.5742% | 0.06369% | 0.1383% | 0.006683% | 2.146% | 224.2332 | 31.4465 | 77.6131 | 249.7577 | 16.2888 | 69.0362 | 5.4994 | 333.2928 | 340.582 | 7.2892 | Δe,cat | FALSE | TRUE | - | - | - | - | - | - | - | 224.2332 | 31.4465 | 77.6131 | 249.7577 | 16.2888 | 61.747 | 5.4994 | 333.2928 | 333.2928 | 0 | 224.2332 | 31.4465 | 77.6131 | 249.7577 | 16.2888 | 61.747 | 5.4994 | 333.2928 | 333.2928 | 0 | 224.2332 | 31.4465 | 77.6131 | 249.7577 | 16.2888 | 61.747 | 5.4994 | 333.2928 | 333.2928 | 0 | 224.2332 | 31.4465 | 77.6131 | 249.7577 | 16.2888 | 61.747 | 5.4994 | 333.2928 | 333.2928 | 0 | 224.2332 | 31.4465 | 77.6131 | 249.7577 | 16.2888 | 61.747 | 5.4994 | 61.747 | 224.2332 | 31.4465 | 15.8662 | 249.7577 | 16.2888 | 0 | 5.4994 | TRUE | 0.22423 | 0.031446 | 0.0079331 | 0.24976 | 0.016289 | 0 | 0.0027497 | 0.42117 | 0.059065 | 0.0149 | 0.46911 | 0.030594 | 0 | 0.0051646 | 2.14% | 0% | 0% | 0% | 0.795% | 0.195% | 0.07621% | 0.5742% | 0.06369% | 0% | 0.006683% | 1.711% | 0.4349% | 0.4203% | 0.01461% | 8.674e-17% | 0.01461% | 0%
IRPA-009298 | BE | N/A | 2 | 2017 | BE | N/A | Diepenbeek | Kasteel | N/A | P | 50 | 0to1 | 1.138 | 100 | 24.747 | 150.526 | 338.131 | 25.236 | 19.906 | 180.776 | 4.345 | 0.2175% | 1.323% | 2.971% | 0.2218% | 0.1749% | 1.589% | 0.03818% | 6.535% | 61.3382 | 213.3257 | 618.603 | 96.4592 | 44.7388 | 792.7248 | 31.4182 | 893.267 | 965.341 | 72.0741 | Δe,cat | FALSE | TRUE | - | - | - | - | - | - | - | 61.3382 | 213.3257 | 618.603 | 96.4592 | 44.7388 | 720.6508 | 31.4182 | 893.267 | 893.267 | 0 | 61.3382 | 213.3257 | 618.603 | 96.4592 | 44.7388 | 720.6508 | 31.4182 | 893.267 | 893.267 | 0 | 61.3382 | 213.3257 | 618.603 | 96.4592 | 44.7388 | 720.6508 | 31.4182 | 893.267 | 893.267 | 0 | 61.3382 | 213.3257 | 618.603 | 96.4592 | 44.7388 | 720.6508 | 31.4182 | 893.267 | 893.267 | 0 | 61.3382 | 213.3257 | 618.603 | 96.4592 | 44.7388 | 720.6508 | 31.4182 | 618.603 | 61.3382 | 213.3257 | 0 | 96.4592 | 44.7388 | 102.0477 | 31.4182 | TRUE | 0.061338 | 0.21333 | 0 | 0.096459 | 0.044739 | 0.051024 | 0.015709 | 0.1271 | 0.44204 | 0 | 0.19988 | 0.092705 | 0.10573 | 0.032551 | 7.466% | 0% | 0% | 0% | 0.2175% | 1.323% | 0% | 0.2218% | 0.1749% | 0.2045% | 0.03818% | 2.18% | 4.355% | 4.211% | 0.1444% | 0% | 0.1444% | 0%
IRPA-009623 | BE | X340 | N/A | 2017 | BE | 8400 | Oostend | Sint Petrus & Paulus kerk | N/A | P | 500 | 0to2 | 1.512 | 100 | 13.073 | 10.909 | 1295.66 | 47.131 | 134.904 | 462.336 | 0 | 0.08646% | 0.07215% | 8.569% | 0.3117% | 0.8922% | 3.058% | 0% | 12.99% | 24.3879 | 11.6361 | 1784.0564 | 135.5877 | 228.1997 | 1525.9134 | 0 | 1820.0804 | 1889.7008 | 69.6204 | Δe,cat | FALSE | TRUE | - | - | - | - | - | - | - | 24.3879 | 11.6361 | 1784.0564 | 135.5877 | 228.1997 | 1456.293 | 0 | 1820.0804 | 1820.0804 | 0 | 24.3879 | 11.6361 | 1784.0564 | 135.5877 | 228.1997 | 1456.293 | 0 | 1820.0804 | 1820.0804 | 0 | 24.3879 | 11.6361 | 1784.0564 | 135.5877 | 228.1997 | 1456.293 | 0 | 1820.0804 | 1820.0804 | 0 | 24.3879 | 11.6361 | 1784.0564 | 135.5877 | 228.1997 | 1456.293 | 0 | 1820.0804 | 1820.0804 | 0 | 24.3879 | 11.6361 | 1784.0564 | 135.5877 | 228.1997 | 1456.293 | 0 | 1456.293 | 24.3879 | 11.6361 | 327.7635 | 135.5877 | 228.1997 | 0 | 0 | TRUE | 0.024388 | 0.011636 | 0.16388 | 0.13559 | 0.2282 | 0 | 0 | 0.043264 | 0.020643 | 0.29073 | 0.24053 | 0.40483 | 0 | 0 | 3.684% | 0% | 0% | 0% | 0.08646% | 0.07215% | 1.574% | 0.3117% | 0.8922% | 0% | 0% | 2.937% | 10.05% | 9.913% | 0.1395% | 1.735e-16% | 0.1395% | 0%
IRPA-009750 | BE | X141 | N/A | 2017 | BE | 4400 | Flémalle | Kasteel van Aigremont | N/A | P | 95 | 1to3 | 0.84 | 100 | 10.354 | 163.212 | 22.256 | 5.479 | 8.727 | 70.0023 | 3.31 | 0.1233% | 1.943% | 0.265% | 0.06523% | 0.1039% | 0.8334% | 0.0394% | 3.373% | 34.768 | 313.3623 | 55.1616 | 28.3718 | 26.5722 | 415.8694 | 32.4252 | 403.292 | 503.2387 | 99.9467 | Δe,cat | FALSE | TRUE | - | - | - | - | - | - | - | 34.768 | 313.3623 | 55.1616 | 28.3718 | 26.5722 | 315.9227 | 32.4252 | 403.292 | 403.292 | 0 | 34.768 | 313.3623 | 55.1616 | 28.3718 | 26.5722 | 315.9227 | 32.4252 | 403.292 | 403.292 | 0 | 34.768 | 313.3623 | 55.1616 | 28.3718 | 26.5722 | 315.9227 | 32.4252 | 403.292 | 403.292 | 0 | 34.768 | 313.3623 | 55.1616 | 28.3718 | 26.5722 | 315.9227 | 32.4252 | 403.292 | 403.292 | 0 | 34.768 | 313.3623 | 55.1616 | 28.3718 | 26.5722 | 315.9227 | 32.4252 | 55.1616 | 34.768 | 313.3623 | 0 | 28.3718 | 26.5722 | 260.761 | 32.4252 | TRUE | 0.034768 | 0.31336 | 0 | 0.028372 | 0.026572 | 0.13038 | 0.016213 | 0.063253 | 0.57009 | 0 | 0.051616 | 0.048342 | 0.2372 | 0.029495 | 19.86% | 0% | 0% | 0% | 0.1233% | 1.943% | 0% | 0.06523% | 0.1039% | 0.5225% | 0.0394% | 2.797% | 0.5758% | 0.3755% | 0.2003% | 0% | 0.2003% | 0%
IRPA-009866 | BE | X450 | N/A | 2018 | BE | N/A | Tongeren | Agnetenklooster | N/A | S | 230 | 0to2 | 1.378 | 100 | 46.99 | 55.909 | 403.269 | 34.756 | 25.421 | 121.339 | 38.592 | 0.341% | 0.4057% | 2.926% | 0.2522% | 0.1845% | 0.8805% | 0.2801% | 5.271% | 96.1849 | 65.4345 | 609.2772 | 109.7099 | 47.183 | 439.4153 | 230.453 | 770.8966 | 826.7613 | 55.8647 | Δe,cat | FALSE | TRUE | - | - | - | - | - | - | - | 96.1849 | 65.4345 | 609.2772 | 109.7099 | 47.183 | 383.5506 | 230.453 | 770.8966 | 770.8966 | 0 | 96.1849 | 65.4345 | 609.2772 | 109.7099 | 47.183 | 383.5506 | 230.453 | 770.8966 | 770.8966 | 0 | 96.1849 | 65.4345 | 609.2772 | 109.7099 | 47.183 | 383.5506 | 230.453 | 770.8966 | 770.8966 | 0 | 96.1849 | 65.4345 | 609.2772 | 109.7099 | 47.183 | 383.5506 | 230.453 | 770.8966 | 770.8966 | 0 | 96.1849 | 65.4345 | 609.2772 | 109.7099 | 47.183 | 383.5506 | 230.453 | 383.5506 | 96.1849 | 65.4345 | 225.7266 | 109.7099 | 47.183 | 0 | 230.453 | TRUE | 0.096185 | 0.065434 | 0.11286 | 0.10971 | 0.047183 | 0 | 0.11523 | 0.17597 | 0.11971 | 0.20648 | 0.20071 | 0.086321 | 0 | 0.21081 | 6.757% | 0% | 0% | 0% | 0.341% | 0.4057% | 1.084% | 0.2522% | 0.1845% | 0% | 0.2801% | 2.548% | 2.723% | 2.611% | 0.1119% | 0% | 0.1119% | 0%
IRPA-010217 | BE | X260 | N/A | 2018 | BE | N/A | Sint Agatha Rode | Kerk Sint Agatha | N/A | M | 110 | 0to2 | 1.527 | 100 | 15.108 | 36.965 | 8.634 | 11.026 | 22.605 | 17.096 | 0.688 | 0.09894% | 0.2421% | 0.05654% | 0.07221% | 0.148% | 0.112% | 0.004506% | 0.7343% | 27.9074 | 39.0414 | 11.7718 | 31.4083 | 37.8624 | 55.8701 | 3.7075 | 78.7206 | 128.8483 | 50.1277 | Δe,cat | FALSE | TRUE | - | - | - | - | - | - | - | 27.9074 | 39.0414 | 11.7718 | 31.4083 | 37.8624 | 5.7424 | 3.7075 | 78.7206 | 78.7206 | 0 | 27.9074 | 39.0414 | 11.7718 | 31.4083 | 37.8624 | 5.7424 | 3.7075 | 78.7206 | 78.7206 | 0 | 27.9074 | 39.0414 | 11.7718 | 31.4083 | 37.8624 | 5.7424 | 3.7075 | 78.7206 | 78.7206 | 0 | 27.9074 | 39.0414 | 11.7718 | 31.4083 | 37.8624 | 5.7424 | 3.7075 | 78.7206 | 78.7206 | 0 | 27.9074 | 39.0414 | 11.7718 | 31.4083 | 37.8624 | 5.7424 | 3.7075 | 5.7424 | 27.9074 | 39.0414 | 6.0294 | 31.4083 | 37.8624 | 0 | 3.7075 | TRUE | 0.027907 | 0.039041 | 0.0030147 | 0.031408 | 0.037862 | 0 | 0.0018538 | 0.1978 | 0.27672 | 0.021368 | 0.22262 | 0.26836 | 0 | 0.013139 | 38.9% | 0% | 0% | 0% | 0.09894% | 0.2421% | 0.02896% | 0.07221% | 0.148% | 0% | 0.004506% | 0.5947% | 0.1395% | 0.03909% | 0.1005% | 0% | 0.1005% | 0%
IRPA-011319 | BE | X220 | 10 | 2019 | BE | N/A | Adinkerke | Sint-Audomaruskerk | N/A | B | N/A | 0to2 | 1.013 | 100 | 73.623 | 132.95 | 13.312 | 51.096 | 24.926 | 38.588 | 3.918 | 0.7268% | 1.312% | 0.1314% | 0.5044% | 0.2461% | 0.3809% | 0.03868% | 3.341% | 205.0004 | 211.6669 | 27.3592 | 219.4032 | 62.934 | 190.0933 | 31.8265 | 444.0265 | 504.257 | 60.2305 | Δe,cat | FALSE | TRUE | - | - | - | - | - | - | - | 205.0004 | 211.6669 | 27.3592 | 219.4032 | 62.934 | 129.8628 | 31.8265 | 444.0265 | 444.0265 | 0 | 205.0004 | 211.6669 | 27.3592 | 219.4032 | 62.934 | 129.8628 | 31.8265 | 444.0265 | 444.0265 | 0 | 205.0004 | 211.6669 | 27.3592 | 219.4032 | 62.934 | 129.8628 | 31.8265 | 444.0265 | 444.0265 | 0 | 205.0004 | 211.6669 | 27.3592 | 219.4032 | 62.934 | 129.8628 | 31.8265 | 444.0265 | 444.0265 | 0 | 205.0004 | 211.6669 | 27.3592 | 219.4032 | 62.934 | 129.8628 | 31.8265 | 27.3592 | 205.0004 | 211.6669 | 0 | 219.4032 | 62.934 | 102.5036 | 31.8265 | TRUE | 0.205 | 0.21167 | 0 | 0.2194 | 0.062934 | 0.051252 | 0.015913 | 0.26757 | 0.27627 | 0 | 0.28636 | 0.082141 | 0.066894 | 0.02077 | 11.94% | 0% | 0% | 0% | 0.7268% | 1.312% | 0% | 0.5044% | 0.2461% | 0.2054% | 0.03868% | 3.034% | 0.3069% | 0.1862% | 0.1207% | 0% | 0.1207% | 0%
IRPA-011405 | BE | X486 | 1 | 2020 | BE | N/A | Bruxelles | Rijke-Klarenkerk | N/A | N/A | N/A | N/A | 0.485 | 100 | 38.658 | 2.127 | 270.341 | 11.6 | 5.252 | 129.875 | 0.772 | 0.7971% | 0.04386% | 5.574% | 0.2392% | 0.1083% | 2.678% | 0.01592% | 9.456% | 224.8269 | 7.0729 | 1160.4849 | 104.0355 | 27.6965 | 1336.3117 | 13.0981 | 1392.3848 | 1481.1419 | 88.7571 | Δe,cat | FALSE | TRUE | - | - | - | - | - | - | - | 224.8269 | 7.0729 | 1160.4849 | 104.0355 | 27.6965 | 1247.5546 | 13.0981 | 1392.3848 | 1392.3848 | 0 | 224.8269 | 7.0729 | 1160.4849 | 104.0355 | 27.6965 | 1247.5546 | 13.0981 | 1392.3848 | 1392.3848 | 0 | 224.8269 | 7.0729 | 1160.4849 | 104.0355 | 27.6965 | 1247.5546 | 13.0981 | 1392.3848 | 1392.3848 | 0 | 224.8269 | 7.0729 | 1160.4849 | 104.0355 | 27.6965 | 1247.5546 | 13.0981 | 1392.3848 | 1392.3848 | 0 | 224.8269 | 7.0729 | 1160.4849 | 104.0355 | 27.6965 | 1247.5546 | 13.0981 | 1160.4849 | 224.8269 | 7.0729 | 0 | 104.0355 | 27.6965 | 87.0697 | 13.0981 | TRUE | 0.22483 | 0.0070729 | 0 | 0.10404 | 0.027697 | 0.043535 | 0.0065491 | 0.54343 | 0.017096 | 0 | 0.25147 | 0.066946 | 0.10523 | 0.01583 | 5.992% | 0% | 0% | 0% | 0.7971% | 0.04386% | 0% | 0.2392% | 0.1083% | 0.1745% | 0.01592% | 1.379% | 8.077% | 7.9% | 0.1779% | 0% | 0.1779% | 0%
[22 empty] | #DIV/0! | #DIV/0! | #DIV/0! | #DIV/0! | #DIV/0! | #DIV/0! | #DIV/0! | #DIV/0! | #DIV/0! | #DIV/0! | #DIV/0! | #DIV/0! | #DIV/0! | #DIV/0! | #DIV/0! | #DIV/0! | #DIV/0! | #DIV/0! | #DIV/0! | #DIV/0! | #DIV/0! | #DIV/0! | #DIV/0! | #DIV/0! | #DIV/0! | #DIV/0! | #DIV/0! | #DIV/0! | #DIV/0! | #DIV/0! | #DIV/0! | #DIV/0! | #DIV/0! | #DIV/0! | #DIV/0! | #DIV/0! | #DIV/0! | #DIV/0! | #DIV/0! | #DIV/0! | #DIV/0! | #DIV/0! | #DIV/0! | #DIV/0! | #DIV/0! | #DIV/0! | #DIV/0! | #DIV/0! | #DIV/0! | #DIV/0! | #DIV/0! | #DIV/0! | #DIV/0! | #DIV/0! | #DIV/0! | #DIV/0! | #DIV/0! | #DIV/0! | #DIV/0! | #DIV/0! | #DIV/0! | #DIV/0! | #DIV/0! | #DIV/0! | #DIV/0! | #DIV/0! | #DIV/0! | #DIV/0! | #DIV/0! | #DIV/0! | #DIV/0! | #DIV/0! | #DIV/0! | #DIV/0! | #DIV/0! | #DIV/0! | #DIV/0! | #DIV/0! | #DIV/0! | #DIV/0! | #DIV/0! | #DIV/0! | #DIV/0! | #DIV/0! | #DIV/0! | #DIV/0! | #DIV/0! | #DIV/0! | #DIV/0! | #DIV/0! | #DIV/0! | #DIV/0! | #DIV/0! | #DIV/0! | #DIV/0! | #DIV/0! | #DIV/0! | #DIV/0! | #DIV/0! | #DIV/0! | #DIV/0! | #DIV/0! | #DIV/0! | #DIV/0! | #DIV/0! | #DIV/0! | #DIV/0! | #DIV/0! | #DIV/0! | #DIV/0! | #DIV/0! | #DIV/0! | #DIV/0! | #DIV/0! | #DIV/0! | #DIV/0!
[22 empty] | #DIV/0! | #DIV/0! | #DIV/0! | #DIV/0! | #DIV/0! | #DIV/0! | #DIV/0! | #DIV/0! | #DIV/0! | #DIV/0! | #DIV/0! | #DIV/0! | #DIV/0! | #DIV/0! | #DIV/0! | #DIV/0! | #DIV/0! | #DIV/0! | #DIV/0! | #DIV/0! | #DIV/0! | #DIV/0! | #DIV/0! | #DIV/0! | #DIV/0! | #DIV/0! | #DIV/0! | #DIV/0! | #DIV/0! | #DIV/0! | #DIV/0! | #DIV/0! | #DIV/0! | #DIV/0! | #DIV/0! | #DIV/0! | #DIV/0! | #DIV/0! | #DIV/0! | #DIV/0! | #DIV/0! | #DIV/0! | #DIV/0! | #DIV/0! | #DIV/0! | #DIV/0! | #DIV/0! | #DIV/0! | #DIV/0! | #DIV/0! | #DIV/0! | #DIV/0! | #DIV/0! | #DIV/0! | #DIV/0! | #DIV/0! | #DIV/0! | #DIV/0! | #DIV/0! | #DIV/0! | #DIV/0! | #DIV/0! | #DIV/0! | #DIV/0! | #DIV/0! | #DIV/0! | #DIV/0! | #DIV/0! | #DIV/0! | #DIV/0! | #DIV/0! | #DIV/0! | #DIV/0! | #DIV/0! | #DIV/0! | #DIV/0! | #DIV/0! | #DIV/0! | #DIV/0! | #DIV/0! | #DIV/0! | #DIV/0! | #DIV/0! | #DIV/0! | #DIV/0! | #DIV/0! | #DIV/0! | #DIV/0! | #DIV/0! | #DIV/0! | #DIV/0! | #DIV/0! | #DIV/0! | #DIV/0! | #DIV/0! | #DIV/0! | #DIV/0! | #DIV/0! | #DIV/0! | #DIV/0! | #DIV/0! | #DIV/0! | #DIV/0! | #DIV/0! | #DIV/0! | #DIV/0! | #DIV/0! | #DIV/0! | #DIV/0! | #DIV/0! | #DIV/0! | #DIV/0! | #DIV/0! | #DIV/0! | #DIV/0! | #DIV/0!
Note on ED3: Sebastiaan: Sebastiaan: limited to the solubility with respect to the analytical method (Vw, ms and time of dissolution). In certain cases the solution was dilluted to determine the correct gypsum content, not specified)

## legend
category/sub | Code | Abbreviations
Material |  | wi | weight fraction of each individual ion
Efflorescence | E | ci | concentration of the ion (mg/L)
Plaster | P | Vw | volume of water (L)
Render | R | ms | the dry sample mass (mg)
Wallpainting | W | ei | initial amount of substance per ion (Eq/kg)
Wallpainting & Plastar | WP | zi | absolute charge of ion
Efflo & wallpainting | EW | M | molar mass of ion (kg/mol)
Brick | B | wt.% | weight percent of ion
Mortar/Joint | M | Δe | charge imbalance
Stone | S | ecat | total sum of amount of all cations
Earth/Soil/Dirt | D | eani | total sum of amount of all anions
Concrete | C | ei,adj | adjusted concentration of ion
Plaster+Brick | PB | ei* | the adjusted ion content (limited to 0)
Plaster+Stone | PS | Δe,I | charge imbalance related to specific ion
Mortar+Brick | MB | ei,adj | adjusted ion content
Mortar+Stone | MS | elim,CaSO4 | limited content of Ca and SO4 related to each other in Eq/kg to determine the theoretical gypsum content
Stuc | ST | eCa,adj,f | final adjusted calcium content
Efflorescence on stuc | EST | eSO4,adj,f | final adjusted sulfate content
Efflorescence on cement | EC | xi,adj | ion values as mole fraction
Efflorescence on brick | EB | f Δe | amount of substance in excess as a fraction
Extraction material | EXT | wi,f | final corrected amount of substance as weight fraction per individual ion in the dry sample mass
Efflorescence on stone | ES | wtot,adj | total ion content adjusted as a fraction compared to the dry sample mass
Efflorescence on wallpainting | EWP
Efflorescence on plaster | EP
Poultice | Po
Poultice on mortar | PoM
Poultice on brick | PoB
Poultice on stone | PoS
Plaster & mortar | PM
Paint | Pa
Height
… cm (example) | 20
vault or high wall not measured | plus 400
Depth
efflo | 0E
efflo & <1 cm | 1E
… cm to … cm (example) | 0to2

## equations
Abbreviations
wi | weight fraction of each individual ion
ci | concentration of the ion (mg/L)
Vw | volume of water (L)
ms | the dry sample mass (mg)
ei | initial amount of substance per ion (Eq/kg)
zi | absolute charge of ion
M | molar mass of ion (kg/mol)
wt.% | weight percent of ion
Δe | charge imbalance
ecat | total sum of amount of all cations
eani | total sum of amount of all anions
ei,adj | adjusted concentration of ion
ei* | the adjusted ion content (limited to 0)
Δe,I | charge imbalance related to specific ion
ei,adj | adjusted ion content
elim,CaSO4 | limited content of Ca and SO4 related to each other in Eq/kg to determine the theoretical gypsum content
eCa,adj,f | final adjusted calcium content
eSO4,adj,f | final adjusted sulfate content
xi,adj | ion values as mole fraction
f Δe | amount of substance in excess as a fraction
wi,f | final corrected amount of substance as weight fraction per individual ion in the dry sample mass
wtot,adj | total ion content adjusted as a fraction compared to the dry sample mass

## Reference (hidden)
|  |  | Chlorine (Cl-) | Nitrate (NO3-) | Sulfate (SO42-) | Sodium (Na+) | Potassium (K+) | Calcium (Ca2+) | Magnesium (Mg2+)
Absolute Charge | ¦zi¦ | (-) | 1 | 1 | 2 | 1 | 1 | 2 | 2
Molar Mass | M | kg/mol | 0.035453 | 0.062005 | 0.096064 | 0.02299 | 0.039098 | 0.040078 | 0.024305
|  | mol | 35.4527 | 62.0049 | 96.064 | 22.9898 | 39.0983 | 40.078 | 24.305
Pasword to unlock tab : 1234